## Terms
Term | Abbreviation | Description | Comment | SemanticURI | URI | Root Term | Master Term | ID Terminology | ID Category | IDTermStatus
Absolute Humidity |  | Absolute humidity is the mass of water in a particular volume of air. It is a measure of the density of water vapor in an atmosphere. |  | http://qudt.org/1.1/vocab/quantity#AbsoluteHumidity |  | 0 |  | 13 | 3 | 3
Absorbed Dose |  | Absorbed dose (also known as Total Ionizing Dose, TID) is a measure of the energy deposited in a medium by ionizing radiation. It is equal to the energy deposited per unit mass of medium, and so has the unit J/kg, which is given the special name Gray (Gy). Note that the absorbed dose is not a good indicator of the likely biological effect. 1 Gy of alpha radiation would be much more biologically damaging than 1 Gy of photon radiation for example. Appropriate weighting factors can be applied reflecting the different relative biological effects to find the equivalent dose. The risk of stoctic effects due to radiation exposure can be quantified using the effective dose, which is a weighted average of the equivalent dose to each organ depending upon its radiosensitivity. When ionising radiation is used to treat cancer, the doctor will usually prescribe the radiotherapy treatment in Gy. When risk from ionising radiation is being discussed, a related unit, the Sievert is used. |  | http://qudt.org/1.1/vocab/quantity#AbsorbedDose | http://dbpedia.org/resource/Absorbed_dose | 0 |  | 13 | 3 | 3
Absorbed Dose Rate |  |  |  | http://qudt.org/1.1/vocab/quantity#AbsorbedDoseRate |  | 0 |  | 13 | 3 | 3
Acceleration |  | Acceleration is the (instantaneous) rate of change of velocity. Acceleration may be either linear acceleration, or angular acceleration. It is a vector quantity with dimension length/time^2 for linear acceleration, or in the case of angular acceleration, with dimension angle/time^2. In SI units, linear acceleration is measured in meters/second^2 (m·s^-2) and angular acceleration is measured in radians/second^2. In common speech, the term acceleration is only used for an increase in speed. In physics, any increase or decrease in speed is referred to as acceleration and similarly, motion in a circle at constant speed is also an acceleration, since the direction component of the velocity is changing. |  | http://qudt.org/1.1/vocab/quantity#Acceleration | http://dbpedia.org/resource/Acceleration | 0 |  | 13 | 3 | 3
Action | S |  |  | http://qudt.org/1.1/vocab/quantity#Action |  | 0 |  | 13 | 3 | 3
Activity |  | Activity is the term used to characterise the number of nuclei which disintegrate in a radioactive substance per unit time. Activity is usually measured in Becquerels (Bq), where 1 Bq is 1 disintegration per second. |  | http://qudt.org/1.1/vocab/quantity#Activity | http://dbpedia.org/resource/Radioactive_decay | 0 |  | 13 | 3 | 3
Amount of Substance | N |  |  | http://qudt.org/1.1/vocab/quantity#AmountOfSubstance | http://dbpedia.org/resource/Amount_of_substance | 0 |  | 13 | 3 | 3
Amount of substance per unit mass |  |  |  | http://qudt.org/1.1/vocab/quantity#AmountOfSubstancePerUnitMass |  | 0 |  | 13 | 3 | 3
Amount of Substance Per Unit Volume |  |  |  | http://qudt.org/1.1/vocab/quantity#AmountOfSubstancePerUnitVolume |  | 0 |  | 13 | 3 | 3
Angle |  | The inclination to each other of two intersecting lines, measured by the arc of a circle intercepted between the two lines forming the angle, the center of the circle being the point of intersection. An acute angle is less than 90°; a right angle 90 °; an obtuse angle, more than 90° but less than 180 °; a straight angle, 180°; a reflex angle, more than 180° but less than 360°; a perigon, 360°. Any angle not a multiple of 90° is an oblique angle. If the sum of two angles is 90°, they are complementary angles; if 180°, supplementary angles; if 360°, explementary angles. Two adjacent angles have a common vertex and lie on opposite sides of a common side. A dihedral angle is the angle between two intersecting planes. A spherical angle is the angle between two intersecting great circles. |  | http://qudt.org/1.1/vocab/quantity#Angle | http://dbpedia.org/resource/Angle | 0 |  | 13 | 3 | 3
Angular Acceleration |  | Angular acceleration is the rate of change of angular velocity over time. Measurement of the change made in the rate of change of an angle that a spinning object undergoes per unit time. It is a vector quantity. Also called Rotational acceleration. In SI units, it is measured in radians per second squared (rad/s^2), and is usually denoted by the Greek letter alpha. |  | http://qudt.org/1.1/vocab/quantity#AngularAcceleration | http://dbpedia.org/resource/Angular_acceleration | 0 |  | 13 | 3 | 3
Angular Frequency | ω | Angular frequency is a scalar measure of rotation rate. It is the magnitude of the vector quantity angular velocity. |  | http://qudt.org/1.1/vocab/quantity#AngularFrequency | http://dbpedia.org/resource/Angular_frequency | 0 |  | 13 | 3 | 3
Angular Momentum |  | Quantity of rotational motion. Linear momentum is the quantity obtained by multiplying the mass of a body by its linear velocity. Angular momentum is the quantity obtained by multiplying the moment of inertia of a body by its angular velocity. The momentum of a system of particles is given by the sum of the momenta of the individual particles which make up the system or by the product of the total mass of the system and the velocity of the center of gravity of the system. The momentum of a continuous medium is given by the integral of the velocity over the mass of the medium or by the product of the total mass of the medium and the velocity of the center of gravity of the medium. In physics, the angular momentum of an object rotating about some reference point is the measure of the extent to which the object will continue to rotate about that point unless acted upon by an external torque. In particular, if a point mass rotates about an axis, then the angular momentum with respect to a point on the axis is related to the mass of the object, the velocity and the distance of the mass to the axis. While the motion associated with linear momentum has no absolute frame of reference, the rotation associated with angular momentum is sometimes spoken of as being measured relative to the fixed stars. |  | http://qudt.org/1.1/vocab/quantity#AngularMomentum | http://dbpedia.org/resource/Angular_momentum | 0 |  | 13 | 3 | 3
Angular Velocity |  | The change of angle per unit time; specifically, in celestial mechanics, the change in angle of the radius vector per unit time. |  | http://qudt.org/1.1/vocab/quantity#AngularVelocity | http://dbpedia.org/resource/Angular_velocity | 0 |  | 13 | 3 | 3
Area |  | Area is a quantity expressing the two-dimensional size of a defined part of a surface, typically a region bounded by a closed curve. |  | http://qudt.org/1.1/vocab/quantity#Area | http://dbpedia.org/resource/Area | 0 |  | 13 | 3 | 3
Area Angle |  |  |  | http://qudt.org/1.1/vocab/quantity#AreaAngle |  | 0 |  | 13 | 3 | 3
Area per Time |  |  |  | http://qudt.org/1.1/vocab/quantity#AreaPerTime |  | 0 |  | 13 | 3 | 3
Area Temperature |  |  |  | http://qudt.org/1.1/vocab/quantity#AreaTemperature |  | 0 |  | 13 | 3 | 3
Area Thermal Expansion |  | When the temperature of a substance changes, the energy that is stored in the intermolecular bonds between atoms changes. When the stored energy increases, so does the length of the molecular bonds. As a result, solids typically expand in response to heating and contract on cooling; this dimensional response to temperature change is expressed by its coefficient of thermal expansion. Different coefficients of thermal expansion can be defined for a substance depending on whether the expansion is measured by: * linear thermal expansion * area thermal expansion * volumetric thermal expansion These characteristics are closely related. The volumetric thermal expansion coefficient can be defined for both liquids and solids. The linear thermal expansion can only be defined for solids, and is common in engineering applications. Some substances expand when cooled, such as freezing water, so they have negative thermal expansion coefficients. [Wikipedia] |  | http://qudt.org/1.1/vocab/quantity#AreaThermalExpansion |  | 0 |  | 13 | 3 | 3
Area Time |  |  |  | http://qudt.org/1.1/vocab/quantity#AreaTime |  | 0 |  | 13 | 3 | 3
Area Time Temperature |  |  |  | http://qudt.org/1.1/vocab/quantity#AreaTimeTemperature |  | 0 |  | 13 | 3 | 3
Asset |  | An Asset is an economic resource owned by a business or company. Simply stated, assets are things of value that can be readily converted into cash (although cash itself is also considered an asset). |  | http://qudt.org/1.1/vocab/quantity#Asset |  | 0 |  | 13 | 3 | 3
Atmospheric Pressure |  | The pressure exerted at a point due to the presence of an atmosphere. In most circumstances atmospheric pressure is closely approximated by the hydrostatic pressure caused by the weight of air above the measurement point. Low pressure areas have less atmospheric mass above their location, whereas high pressure areas have more atmospheric mass above their location. Similarly, as elevation increases there is less overlying atmospheric mass, so that pressure decreases with increasing elevation. [Wikipedia] |  | http://qudt.org/1.1/vocab/quantity#AtmosphericPressure | http://dbpedia.org/resource/Atmospheric_pressure | 0 |  | 13 | 3 | 3
Atomic Charge |  |  |  | http://qudt.org/1.1/vocab/quantity#AtomicCharge |  | 0 |  | 13 | 3 | 3
Auxillary Magnetic Field |  | Magnetic Fields surround magnetic materials and electric currents and are detected by the force they exert on other magnetic materials and moving electric charges. The electric and magnetic fields are two interrelated aspects of a single object, called the electromagnetic field. A pure electric field in one reference frame is observed as a combination of both an electric field and a magnetic field in a moving reference frame. The Auxillary Magnetic Field, H characterizes how the true Magnetic Field B influences the organization of magnetic dipoles in a given medium. |  | http://qudt.org/1.1/vocab/quantity#AuxillaryMagneticField |  | 0 |  | 13 | 3 | 3
Capacitance |  | Capacitance is the ability of a body to hold an electrical charge; it is quantified as the amount of electric charge stored for a given electric potential. Capacitance is a scalar-valued quantity. |  | http://qudt.org/1.1/vocab/quantity#Capacitance | http://dbpedia.org/resource/Capacitance | 0 |  | 13 | 3 | 3
Capacity |  | In computer operations, (a) the largest quantity which can be stored, processed, or transferred; (b) the largest number of digits or characters which may regularly be processed; (c) the upper and lower limits of the quantities which may be processed. In other contexts, the amount of material that can be stored, such as fuel or food. |  | http://qudt.org/1.1/vocab/quantity#Capacity | http://dbpedia.org/resource/Capacity | 0 |  | 13 | 3 | 3
Catalytic Activity |  |  |  | http://qudt.org/1.1/vocab/quantity#CatalyticActivity | http://dbpedia.org/resource/Catalysis | 0 |  | 13 | 3 | 3
Circulation | Γ | In fluid dynamics, circulation is the line integral around a closed curve of the fluid velocity. It has dimensions of length squared over time. |  | http://qudt.org/1.1/vocab/quantity#Circulation | http://dbpedia.org/resource/Circulation_%28fluid_dynamics%29 | 0 |  | 13 | 3 | 3
Coefficient of Heat Transfer |  |  |  | http://qudt.org/1.1/vocab/quantity#CoefficientOfHeatTransfer |  | 0 |  | 13 | 3 | 3
Compressibility Factor | Z | The compressibility factor (Z) is a useful thermodynamic property for modifying the ideal gas law to account for the real gas behaviour. The closer a gas is to a phase change, the larger the deviations from ideal behavior. Values for compressibility are calculated using equations of state (EOS), such as the virial equation and van der Waals equation. The compressibility factor for specific gases can be obtained, with out calculation, from compressibility charts. These charts are created by plotting Z as a function of pressure at constant temperature. |  | http://qudt.org/1.1/vocab/quantity#CompressibilityFactor |  | 0 |  | 13 | 3 | 3
Concentration |  |  |  | http://qudt.org/1.1/vocab/quantity#Concentration | http://dbpedia.org/resource/Concentration | 0 |  | 13 | 3 | 3
Cubic Electric Dipole Moment per Square Energy |  |  |  | http://qudt.org/1.1/vocab/quantity#CubicElectricDipoleMomentPerSquareEnergy |  | 0 |  | 13 | 3 | 3
Currency |  |  |  | http://qudt.org/1.1/vocab/quantity#Currency | http://dbpedia.org/resource/Currency | 0 |  | 13 | 3 | 3
Curvature |  | The canonical example of extrinsic curvature is that of a circle, which has curvature equal to the inverse of its radius everywhere. Smaller circles bend more sharply, and hence have higher curvature. The curvature of a smooth curve is defined as the curvature of its osculating circle at each point. The osculating circle of a sufficiently smooth plane curve at a given point on the curve is the circle whose center lies on the inner normal line and whose curvature is the same as that of the given curve at that point. This circle is tangent to the curve at the given point. That is, given a point P on a smooth curve C, the curvature of C at P is defined to be 1/R where R is the radius of the osculating circle of C at P. The magnitude of curvature at points on physical curves can be measured in diopters (also spelled dioptre) — this is the convention in optics. [Wikipedia] |  | http://qudt.org/1.1/vocab/quantity#Curvature | http://dbpedia.org/resource/Curvature | 0 |  | 13 | 3 | 3
Data Rate |  | The frequency derived from the period of time required to transmit one bit. This represents the amount of data transferred per second by a communications channel or a computing or storage device. Data rate is measured in units of bits per second (written "b/s" or "bps"), bytes per second (Bps), or baud. When applied to data rate, the multiplier prefixes "kilo-", "mega-", "giga-", etc. (and their abbreviations, "k", "M", "G", etc.) always denote powers of 1000. For example, 64 kbps is 64,000 bits per second. This contrasts with units of storage which use different prefixes to denote multiplication by powers of 1024, e.g. 1 kibibit = 1024 bits. |  | http://qudt.org/1.1/vocab/quantity#DataRate | http://dbpedia.org/resource/Data_rate | 0 |  | 13 | 3 | 3
Density |  |  |  | http://qudt.org/1.1/vocab/quantity#Density | http://dbpedia.org/resource/Density | 0 |  | 13 | 3 | 3
Dimensionless | U |  |  | http://qudt.org/1.1/vocab/quantity#Dimensionless | http://dbpedia.org/resource/Dimensionless_quantity | 0 |  | 13 | 3 | 3
Dimensionless Ratio | ψ |  |  | http://qudt.org/1.1/vocab/quantity#DimensionlessRatio |  | 0 |  | 13 | 3 | 3
Dose Equivalent |  | The equivalent dose to a tissue is found by multiplying the absorbed dose, in gray, by a dimensionless "quality factor" Q, dependent upon radiation type, and by another dimensionless factor N, dependent on all other pertinent factors. N depends upon the part of the body irradiated, the time and volume over which the dose was spread, even the species of the subject. |  | http://qudt.org/1.1/vocab/quantity#DoseEquivalent | http://dbpedia.org/resource/Equivalent_dose | 0 |  | 13 | 3 | 3
Dry Volume |  |  |  | http://qudt.org/1.1/vocab/quantity#DryVolume |  | 0 |  | 13 | 3 | 3
Dynamic Pressure | q | Dynamic Pressure (indicated with q, or Q, and sometimes called velocity pressure) is the quantity defined by: q = 1/2 * ρv^2 where (using SI units): q = dynamic pressure in pascals ρ = fluid density in kg/m3 (e.g. density of air) v = fluid velocity in m/s |  | http://qudt.org/1.1/vocab/quantity#DynamicPressure | http://dbpedia.org/resource/Dynamic_pressure | 0 |  | 13 | 3 | 3
Dynamic Viscosity | μ |  |  | http://qudt.org/1.1/vocab/quantity#DynamicViscosity |  | 0 |  | 13 | 3 | 3
Electric Charge | Q | Electric charge is a fundamental conserved property of some subatomic particles, which determines their electromagnetic interaction. Electrically charged matter is influenced by, and produces, electromagnetic fields. The electric charge on a body may be positive or negative. Two positively charged bodies experience a mutual repulsive force, as do two negatively charged bodies. A positively charged body and a negatively charged body experience an attractive force. |  | http://qudt.org/1.1/vocab/quantity#ElectricCharge | http://dbpedia.org/resource/Electric_charge | 0 |  | 13 | 3 | 3
Electric Charge Line Density |  |  |  | http://qudt.org/1.1/vocab/quantity#ElectricChargeLineDensity |  | 0 |  | 13 | 3 | 3
Electric Charge per Amount of Substance |  |  |  | http://qudt.org/1.1/vocab/quantity#ElectricChargePerAmountOfSubstance |  | 0 |  | 13 | 3 | 3
Electric Charge per Unit Area |  |  |  | http://qudt.org/1.1/vocab/quantity#ElectricChargePerArea |  | 0 |  | 13 | 3 | 3
Electric Charge per Mass |  |  |  | http://qudt.org/1.1/vocab/quantity#ElectricChargePerMass |  | 0 |  | 13 | 3 | 3
Electric Charge Volume Density | ρ |  |  | http://qudt.org/1.1/vocab/quantity#ElectricChargeVolumeDensity |  | 0 |  | 13 | 3 | 3
Electric Conductivity | σ | Electric conductivity or specific conductance is a measure of a material's ability to conduct an electric current. When an electrical potential difference is placed across a conductor, its movable charges flow, giving rise to an electric current. The conductivity σ is defined as the ratio of the electric current density J to the electric field E: J = σE In isotropic materials, conductivity is scalar-valued, however in general, conductivity is a tensor-valued quantity. |  | http://qudt.org/1.1/vocab/quantity#ElectricConductivity |  | 0 |  | 13 | 3 | 3
Electric Current | I | Electric Current is the flow (movement) of electric charge. The amount of electric current through some surface, e.g., a section through a copper conductor, is defined as the amount of electric charge flowing through that surface over time. Current is a scalar-valued quantity. |  | http://qudt.org/1.1/vocab/quantity#ElectricCurrent | http://dbpedia.org/resource/Electric_current | 0 |  | 13 | 3 | 3
Electric Current Density | J | Electric current density is a measure of the density of flow of electric charge; it is the electric current per unit area of cross section. Electric current density is a vector-valued quantity. |  | http://qudt.org/1.1/vocab/quantity#ElectricCurrentDensity | http://dbpedia.org/resource/Current_density | 0 |  | 13 | 3 | 3
Electric Current per Angle |  |  |  | http://qudt.org/1.1/vocab/quantity#ElectricCurrentPerAngle |  | 0 |  | 13 | 3 | 3
Electric Current per Unit Energy |  |  |  | http://qudt.org/1.1/vocab/quantity#ElectricCurrentPerUnitEnergy |  | 0 |  | 13 | 3 | 3
Electric Current per Unit Length |  |  |  | http://qudt.org/1.1/vocab/quantity#ElectricCurrentPerUnitLength |  | 0 |  | 13 | 3 | 3
Electric Dipole Moment |  | The Electric Dipole Moment is a measure of the separation of positive and negative electrical charges in a system of (discrete or continuous) charges. It is a vector-valued quantity. If the system of charges is neutral, that is if the sum of all charges is zero, then the dipole moment of the system is independent of the choice of a reference frame; however in a non-neutral system, such as the dipole moment of a single proton, a dependence on the choice of reference point arises. In such cases it is conventional to choose the reference point to be the center of mass of the system or the center of charge, not some arbitrary origin. This convention ensures that the dipole moment is an intrinsic property of the system. |  | http://qudt.org/1.1/vocab/quantity#ElectricDipoleMoment |  | 0 |  | 13 | 3 | 3
Electric Displacement Field | D | In a dielectric material the presence of an electric field E causes the bound charges in the material (atomic nuclei and their electrons) to slightly separate, inducing a local electric dipole moment. The Electric Displacement Field, D, is a vector field that accounts for the effects of free charges within such dielectric materials. |  | http://qudt.org/1.1/vocab/quantity#ElectricDisplacementField |  | 0 |  | 13 | 3 | 3
Electric Field |  | The space surrounding an electric charge or in the presence of a time-varying magnetic field has a property called an electric field. This electric field exerts a force on other electrically charged objects. In the idealized case, the force exerted between two point charges is inversely proportional to the square of the distance between them. (Coulomb's Law) |  | http://qudt.org/1.1/vocab/quantity#ElectricField |  | 0 |  | 13 | 3 | 3
Electric Flux |  | The Electric Flux through an area is defined as the electric field multiplied by the area of the surface projected in a plane perpendicular to the field. Electric Flux is a scalar-valued quantity. |  | http://qudt.org/1.1/vocab/quantity#ElectricFlux | http://dbpedia.org/resource/Electric_flux | 0 |  | 13 | 3 | 3
Electric Potential | Φ | The Electric Potential is a scalar valued quantity associated with an electric field. The electric potential Φ(x) at a point, x, is formally defined as the line integral of the electric field taken along a path from x to the point at infinity. If the electric field is static, i.e. time independent, then the choice of the path is arbitrary; however if the electric field is time dependent, taking the integral along different paths will produce different results. |  | http://qudt.org/1.1/vocab/quantity#ElectricPotential |  | 0 |  | 13 | 3 | 3
Electric Power |  | Electric power is the rate at which electrical energy is transferred by an electric circuit. In the simple case of direct current circuits, electric power can be calculated as the product of the potential difference in the circuit (V) and the amount of current flowing in the circuit (I): P = VI where P is the power V is the potential difference I is the current. However, in general electric power is calculated by taking the integral of the vector cross-product of the electrical and magnetic fields over a specified area. |  | http://qudt.org/1.1/vocab/quantity#ElectricPower |  | 0 |  | 13 | 3 | 3
Electric Quadrupole Moment | Q | The Electric Quadrupole Moment is a quantity which describes the effective shape of the ellipsoid of nuclear charge distribution. A non-zero quadrupole moment Q indicates that the charge distribution is not spherically symmetric. By convention, the value of Q is taken to be positive if the ellipsoid is prolate and negative if it is oblate. In general, the electric quadrupole moment is tensor-valued. |  | http://qudt.org/1.1/vocab/quantity#ElectricQuadrupoleMoment |  | 0 |  | 13 | 3 | 3
Electromotive Force | ℰ | In physics, electromotive force, or most commonly emf (seldom capitalized), or (occasionally) electromotance is "that which tends to cause current (actual electrons and ions) to flow."[1]. More formally, emf is the external work expended per unit of charge to produce an electric potential difference across two open-circuited terminals.[2][3] The electric potential difference is created by separating positive and negative charges, thereby generating an electric field.[4][5] The created electrical potential difference drives current flow if a circuit is attached to the source of emf. When current flows, however, the voltage across the terminals of the source of emf is no longer the open-circuit value, due to voltage drops inside the device due to its internal resistance. [Wikipedia] |  | http://qudt.org/1.1/vocab/quantity#ElectromotiveForce | http://dbpedia.org/resource/Electromotive_force | 0 |  | 13 | 3 | 3
Energy and Work |  |  |  | http://qudt.org/1.1/vocab/quantity#EnergyAndWork | http://dbpedia.org/resource/Energy | 0 |  | 13 | 3 | 3
Energy and Work per Mass Amount of Substance |  |  |  | http://qudt.org/1.1/vocab/quantity#EnergyAndWorkPerMassAmountOfSubstance |  | 0 |  | 13 | 3 | 3
Energy Density |  | Energy density is defined as energy per unit volume. The SI unit for energy density is the joule per cubic meter. |  | http://qudt.org/1.1/vocab/quantity#EnergyDensity | http://dbpedia.org/resource/Energy_density | 0 |  | 13 | 3 | 3
Internal Energy |  |  |  | http://qudt.org/1.1/vocab/quantity#EnergyInternal | http://dbpedia.org/resource/Internal_energy | 0 |  | 13 | 3 | 3
Energy per Area |  |  |  | http://qudt.org/1.1/vocab/quantity#EnergyPerArea |  | 0 |  | 13 | 3 | 3
Energy per Area Electric Charge |  |  |  | http://qudt.org/1.1/vocab/quantity#EnergyPerAreaElectricCharge |  | 0 |  | 13 | 3 | 3
Energy per Electric Charge |  |  |  | http://qudt.org/1.1/vocab/quantity#EnergyPerElectricCharge |  | 0 |  | 13 | 3 | 3
Energy per Square Magnetic Flux Density |  |  |  | http://qudt.org/1.1/vocab/quantity#EnergyPerSquareMagneticFluxDensity |  | 0 |  | 13 | 3 | 3
Energy per Temperature |  |  |  | http://qudt.org/1.1/vocab/quantity#EnergyPerTemperature |  | 0 |  | 13 | 3 | 3
Enthalpy |  | Static enthalpy per unit mass. The specific enthalpy of a working mass is a property of that mass used in thermodynamics, defined as h=u+p . v where u is the specific internal energy, p is the pressure, and v is specific volume. In other words, h = H / m where m is the mass of the system. The SI unit for specific enthalpy is joules per kilogram. [Wikipedia] |  | http://qudt.org/1.1/vocab/quantity#Enthalpy | http://dbpedia.org/resource/Enthalpy | 0 |  | 13 | 3 | 3
Exposure |  |  |  | http://qudt.org/1.1/vocab/quantity#Exposure | http://dbpedia.org/resource/Exposure | 0 |  | 13 | 3 | 3
First Moment of Area |  | The first moment of area is the summation of area times distance to an axis. It is a measure of the distribution of the area of a shape in relationship to an axis. |  | http://qudt.org/1.1/vocab/quantity#FirstMomentOfArea |  | 0 |  | 13 | 3 | 3
Force |  | Force is an influence that causes mass to accelerate. It may be experienced as a lift, a push, or a pull. Force is defined by Newton's Second Law as F = m · a, where F is force, m is mass and a is acceleration. Net force is mathematically equal to the time rate of change of the momentum of the body on which it acts. Since momentum is a vector quantity (has both a magnitude and direction), force also is a vector quantity. |  | http://qudt.org/1.1/vocab/quantity#Force | http://dbpedia.org/resource/Force | 0 |  | 13 | 3 | 3
Force Magnitude |  |  |  | http://qudt.org/1.1/vocab/quantity#ForceMagnitude |  | 0 |  | 13 | 3 | 3
Force Per Area |  |  |  | http://qudt.org/1.1/vocab/quantity#ForcePerArea |  | 0 |  | 13 | 3 | 3
Force Per Area Time |  |  |  | http://qudt.org/1.1/vocab/quantity#ForcePerAreaTime |  | 0 |  | 13 | 3 | 3
Force per Electric Charge |  |  |  | http://qudt.org/1.1/vocab/quantity#ForcePerElectricCharge |  | 0 |  | 13 | 3 | 3
Force per Unit Length |  |  |  | http://qudt.org/1.1/vocab/quantity#ForcePerLength |  | 0 |  | 13 | 3 | 3
Frequency |  | Frequency is the number of occurrences of a repeating event per unit time. The repetition of the events may be periodic (i.e. the length of time between event repetitions is fixed) or aperiodic (i.e. the length of time between event repetitions varies). Therefore, we distinguish between periodic and aperiodic frequencies. In the SI system, periodic frequency is measured in hertz (Hz) or multiples of hertz, while aperiodic frequency is measured in becquerel (Bq). |  | http://qudt.org/1.1/vocab/quantity#Frequency | http://dbpedia.org/resource/Frequency | 0 |  | 13 | 3 | 3
Friction |  | Friction is the force of two surfaces In contact, or the force of a medium acting on a moving object (i.e. air on an aircraft). When contacting surfaces move relative to each other, the friction between the two objects converts kinetic energy into thermal energy. |  | http://qudt.org/1.1/vocab/quantity#Friction | http://dbpedia.org/resource/Friction | 0 |  | 13 | 3 | 3
Gain |  | A general term used to denote an increase in signal power or signal strength in transmission from one point to another. Gain is usually expressed in decibels and is widely used to denote transducer gain. An increase or amplification. In radar there are two general usages of the term: (a) antenna gain, or gain factor, is the ratio of the power transmitted along the beam axis to that of an isotropic radiator transmitting the same total power; (b) receiver gain, or video gain, is the amplification given a signal by the receiver. |  | http://qudt.org/1.1/vocab/quantity#Gain | http://dbpedia.org/resource/Gain | 0 |  | 13 | 3 | 3
Gravitational Attraction |  |  |  | http://qudt.org/1.1/vocab/quantity#GravitationalAttraction |  | 0 |  | 13 | 3 | 3
Gyromagnetic Ratio | γ |  |  | http://qudt.org/1.1/vocab/quantity#GyromagneticRatio | http://dbpedia.org/resource/Gyromagnetic_ratio | 0 |  | 13 | 3 | 3
Heart Rate |  |  |  | http://qudt.org/1.1/vocab/quantity#HeartRate | http://dbpedia.org/resource/Heart_rate | 0 |  | 13 | 3 | 3
Heat |  | Energy transferred by a thermal process. Heat can be measured in terms of the dynamical units of energy, as the erg, joule, etc., or in terms of the amount of energy required to produce a definite thermal change in some substance, as, for example, the energy required per degree to raise the temperature of a unit mass of water at some temperature ( calorie, Btu). |  | http://qudt.org/1.1/vocab/quantity#Heat | http://dbpedia.org/resource/Heat | 0 |  | 13 | 3 | 3
Heat Capacity | Cp |  |  | http://qudt.org/1.1/vocab/quantity#HeatCapacity |  | 0 |  | 13 | 3 | 3
Heat Capacity Ratio |  | The heat capacity ratio, or ratio of specific heats, is the ratio of the heat capacity at constant pressure (C_P) to heat capacity at constant volume (C_V). For an ideal gas, the heat capacity is constant with temperature (Θ). Accordingly we can express the enthalpy as H = C_P*Θ and the internal energy as U = C_V*Θ. Thus, it can also be said that the heat capacity ratio is the ratio between enthalpy and internal energy |  | http://qudt.org/1.1/vocab/quantity#HeatCapacityRatio | http://dbpedia.org/resource/Heat_capacity_ratio | 0 |  | 13 | 3 | 3
Heat Flow Rate |  |  |  | http://qudt.org/1.1/vocab/quantity#HeatFlowRate |  | 0 |  | 13 | 3 | 3
Heat Flow Rate per Unit Area |  |  |  | http://qudt.org/1.1/vocab/quantity#HeatFlowRatePerUnitArea |  | 0 |  | 13 | 3 | 3
Illuminance |  | Illuminance is the total luminous flux incident on a surface, per unit area. It is a measure of the intensity of the incident light, wavelength-weighted by the luminosity function to correlate with human brightness perception. |  | http://qudt.org/1.1/vocab/quantity#Illuminance | http://dbpedia.org/resource/Illuminance | 0 |  | 13 | 3 | 3
Inductance | L | Inductance is an electromagentic quantity that characterizes a circuit's resistance to any change of electric current; a change in the electric current through induces an opposing electromotive force (EMF). Quantitatively, inductance is proportional to the magnetic flux per unit of electric current. |  | http://qudt.org/1.1/vocab/quantity#Inductance | http://dbpedia.org/resource/Inductance | 0 |  | 13 | 3 | 3
Information Entropy |  |  |  | http://qudt.org/1.1/vocab/quantity#InformationEntropy |  | 0 |  | 13 | 3 | 3
Inverse Amount of Substance |  |  |  | http://qudt.org/1.1/vocab/quantity#InverseAmountOfSubstance |  | 0 |  | 13 | 3 | 3
Inverse Energy |  |  |  | http://qudt.org/1.1/vocab/quantity#InverseEnergy |  | 0 |  | 13 | 3 | 3
Inverse Length |  |  |  | http://qudt.org/1.1/vocab/quantity#InverseLength |  | 0 |  | 13 | 3 | 3
Inverse Length Temperature |  |  |  | http://qudt.org/1.1/vocab/quantity#InverseLengthTemperature |  | 0 |  | 13 | 3 | 3
Inverse Magnetic Flux |  |  |  | http://qudt.org/1.1/vocab/quantity#InverseMagneticFlux |  | 0 |  | 13 | 3 | 3
Inverse Permittivity |  |  |  | http://qudt.org/1.1/vocab/quantity#InversePermittivity |  | 0 |  | 13 | 3 | 3
Inverse Square Energy |  |  |  | http://qudt.org/1.1/vocab/quantity#InverseSquareEnergy |  | 0 |  | 13 | 3 | 3
Inverse Time Temperature |  |  |  | http://qudt.org/1.1/vocab/quantity#InverseTimeTemperature |  | 0 |  | 13 | 3 | 3
Inverse Volume |  |  |  | http://qudt.org/1.1/vocab/quantity#InverseVolume |  | 0 |  | 13 | 3 | 3
Irradiance |  | Irradiance and Radiant Emittance are radiometry terms for the power per unit area of electromagnetic radiation at a surface. "Irradiance" is used when the electromagnetic radiation is incident on the surface. "Radiant emmitance" (or "radiant exitance") is used when the radiation is emerging from the surface. |  | http://qudt.org/1.1/vocab/quantity#Irradiance |  | 0 |  | 13 | 3 | 3
Kinematic Viscosity |  |  |  | http://qudt.org/1.1/vocab/quantity#KinematicViscosity | http://dbpedia.org/resource/Viscosity | 0 |  | 13 | 3 | 3
Kinetic Energy |  | The energy which a body possesses as a consequence of its motion, defined as one-half the product of its mass m and the square of its speed v, 1/2 mv^2. The kinetic energy per unit volume of a fluid parcel is the 1/2 p v2 , where p is the density and v the speed of the parcel. See potential energy. For relativistic speeds the kinetic energy is given by Ek = mc^2 - m0c^2 where c is the velocity of light in a vacuum, m0 is the rest mass, and m is the moving mass. |  | http://qudt.org/1.1/vocab/quantity#KineticEnergy | http://dbpedia.org/resource/Kinetic_energy | 0 |  | 13 | 3 | 3
Length | L |  |  | http://qudt.org/1.1/vocab/quantity#Length | http://dbpedia.org/resource/Length | 0 |  | 13 | 3 | 3
Length Force |  |  |  | http://qudt.org/1.1/vocab/quantity#LengthByForce |  | 0 |  | 13 | 3 | 3
Length Energy |  |  |  | http://qudt.org/1.1/vocab/quantity#LengthEnergy |  | 0 |  | 13 | 3 | 3
Length Mass |  |  |  | http://qudt.org/1.1/vocab/quantity#LengthMass |  | 0 |  | 13 | 3 | 3
Length Molar Energy |  |  |  | http://qudt.org/1.1/vocab/quantity#LengthMolarEnergy |  | 0 |  | 13 | 3 | 3
Length per Unit Electric Current |  |  |  | http://qudt.org/1.1/vocab/quantity#LengthPerUnitElectricCurrent |  | 0 |  | 13 | 3 | 3
Length per Unit Magnetic Flux |  |  |  | http://qudt.org/1.1/vocab/quantity#LengthPerUnitMagneticFlux |  | 0 |  | 13 | 3 | 3
Length Temperature |  |  |  | http://qudt.org/1.1/vocab/quantity#LengthTemperature |  | 0 |  | 13 | 3 | 3
Length Temperature Time |  |  |  | http://qudt.org/1.1/vocab/quantity#LengthTemperatureTime |  | 0 |  | 13 | 3 | 3
Linear Acceleration |  |  |  | http://qudt.org/1.1/vocab/quantity#LinearAcceleration | http://dbpedia.org/resource/Acceleration | 0 |  | 13 | 3 | 3
Linear Energy Transfer |  |  |  | http://qudt.org/1.1/vocab/quantity#LinearEnergyTransfer | http://dbpedia.org/resource/Linear_energy_transfer | 0 |  | 13 | 3 | 3
Linear Momentum |  | Linear momentum is the product of mass and linear velocity. The SI unit for linear momentum is meter-kilogram per second (m-kg/s). |  | http://qudt.org/1.1/vocab/quantity#LinearMomentum | http://dbpedia.org/resource/Momentum | 0 |  | 13 | 3 | 3
Linear Thermal Expansion |  | When the temperature of a substance changes, the energy that is stored in the intermolecular bonds between atoms changes. When the stored energy increases, so does the length of the molecular bonds. As a result, solids typically expand in response to heating and contract on cooling; this dimensional response to temperature change is expressed by its coefficient of thermal expansion. Different coefficients of thermal expansion can be defined for a substance depending on whether the expansion is measured by: * linear thermal expansion * area thermal expansion * volumetric thermal expansion These characteristics are closely related. The volumetric thermal expansion coefficient can be defined for both liquids and solids. The linear thermal expansion can only be defined for solids, and is common in engineering applications. Some substances expand when cooled, such as freezing water, so they have negative thermal expansion coefficients. [Wikipedia] |  | http://qudt.org/1.1/vocab/quantity#LinearThermalExpansion |  | 0 |  | 13 | 3 | 3
Linear Velocity |  |  |  | http://qudt.org/1.1/vocab/quantity#LinearVelocity | http://dbpedia.org/resource/Velocity | 0 |  | 13 | 3 | 3
Liquid Volume |  |  |  | http://qudt.org/1.1/vocab/quantity#LiquidVolume |  | 0 |  | 13 | 3 | 3
Luminance |  | Luminance is a photometric measure of the luminous intensity per unit area of light travelling in a given direction. It describes the amount of light that passes through or is emitted from a particular area, and falls within a given solid angle. |  | http://qudt.org/1.1/vocab/quantity#Luminance | http://dbpedia.org/resource/Luminance | 0 |  | 13 | 3 | 3
Luminous Efficacy |  | Luminous Efficacy is the ratio of luminous flux (in lumens) to power (usually measured in watts). Depending on context, the power can be either the radiant flux of the source's output, or it can be the total electric power consumed by the source. |  | http://qudt.org/1.1/vocab/quantity#LuminousEfficacy |  | 0 |  | 13 | 3 | 3
Luminous Emmitance |  | Luminous Emittance is the luminous flux per unit area emitted from a surface. |  | http://qudt.org/1.1/vocab/quantity#LuminousEmmitance |  | 0 |  | 13 | 3 | 3
Luminous Energy | Qv | Luminous Energy is the perceived energy of light. This is sometimes also called the quantity of light. |  | http://qudt.org/1.1/vocab/quantity#LuminousEnergy |  | 0 |  | 13 | 3 | 3
Luminous Flux | F | Luminous Flux or Luminous Power is the measure of the perceived power of light. It differs from radiant flux, the measure of the total power of light emitted, in that luminous flux is adjusted to reflect the varying sensitivity of the human eye to different wavelengths of light. |  | http://qudt.org/1.1/vocab/quantity#LuminousFlux | http://dbpedia.org/resource/Luminous_flux | 0 |  | 13 | 3 | 3
Luminous Flux per Area |  |  |  | http://qudt.org/1.1/vocab/quantity#LuminousFluxPerArea |  | 0 |  | 13 | 3 | 3
Luminous Intensity | J | Luminous Intensity is a measure of the wavelength-weighted power emitted by a light source in a particular direction per unit solid angle. The weighting is determined by the luminosity function, a standardized model of the sensitivity of the human eye to different wavelengths. |  | http://qudt.org/1.1/vocab/quantity#LuminousIntensity | http://dbpedia.org/resource/Luminous_intensity | 0 |  | 13 | 3 | 3
Mach Number |  | Mach number (Ma) is the speed of an object moving through air, or any fluid substance, divided by the speed of sound as it is in that substance: M = V_o/V_s where M is the Mach number V_o is the velocity of the object relative to the medium and V_s is the velocity of sound in the medium The Mach number is commonly used both with objects traveling at high speed in a fluid, and with high-speed fluid flows inside channels such as nozzles, diffusers or wind tunnels. As it is defined as a ratio of two speeds, it is a dimensionless number. [Wikipedia] |  | http://qudt.org/1.1/vocab/quantity#MachNumber | http://dbpedia.org/resource/Mach_number | 0 |  | 13 | 3 | 3
Magnetic Dipole Moment | μ | The magnetic moment of a system is a measure of the magnitude and the direction of its magnetism. Magnetic moment usually refers to its Magnetic Dipole Moment, and quantifies the contribution of the system's internal magnetism to the external dipolar magnetic field produced by the system (that is, the component of the external magnetic field that is inversely proportional to the cube of the distance to the observer). The Magnetic Dipole Moment is a vector-valued quantity. |  | http://qudt.org/1.1/vocab/quantity#MagneticDipoleMoment | http://dbpedia.org/resource/Magnetic_moment | 0 |  | 13 | 3 | 3
Magnetic Field | B | The Magnetic Field, denoted B, is a fundamental field in electrodynamics which characterizes the magnetic force exerted by electric currents. It is closely related to the auxillary magnetic field H (see quantity:AuxillaryMagneticField). |  | http://qudt.org/1.1/vocab/quantity#MagneticField |  | 0 |  | 13 | 3 | 3
Magnetic Flux | Φ | Magnetic Flux is the product of the average magnetic field times the perpendicular area that it penetrates. |  | http://qudt.org/1.1/vocab/quantity#MagneticFlux | http://dbpedia.org/resource/Magnetic_flux | 0 |  | 13 | 3 | 3
Magnetic Flux per Unit Length |  |  |  | http://qudt.org/1.1/vocab/quantity#MagneticFluxPerUnitLength |  | 0 |  | 13 | 3 | 3
Magnetization Field | M | The Magnetization Field is defined as the ratio of magnetic moment per unit volume. It is a vector-valued quantity. |  | http://qudt.org/1.1/vocab/quantity#MagnetizationField |  | 0 |  | 13 | 3 | 3
Magnetomotive Force |  | Magnetomotive Force (mmf) is the ability of an electric circuit to produce magnetic flux. Just as the ability of a battery to produce electric current is called its electromotive force or emf, mmf is taken as the work required to move a unit magnet pole from any point through any path which links the electric circuit back the same point in the presence of the magnetic force produced by the electric current in the circuit. |  | http://qudt.org/1.1/vocab/quantity#MagnetomotiveForce | http://dbpedia.org/resource/Magnetomotive_force | 0 |  | 13 | 3 | 3
Mass | M |  |  | http://qudt.org/1.1/vocab/quantity#Mass | http://dbpedia.org/resource/Mass | 0 |  | 13 | 3 | 3
Mass Amount of Substance |  |  |  | http://qudt.org/1.1/vocab/quantity#MassAmountOfSubstance |  | 0 |  | 13 | 3 | 3
Mass Amount of Substance Temperature |  |  |  | http://qudt.org/1.1/vocab/quantity#MassAmountOfSubstanceTemperature |  | 0 |  | 13 | 3 | 3
Mass per Area |  |  |  | http://qudt.org/1.1/vocab/quantity#MassPerArea |  | 0 |  | 13 | 3 | 3
Mass per Area Time |  |  |  | http://qudt.org/1.1/vocab/quantity#MassPerAreaTime |  | 0 |  | 13 | 3 | 3
Mass per Electric Charge |  |  |  | http://qudt.org/1.1/vocab/quantity#MassPerElectricCharge |  | 0 |  | 13 | 3 | 3
Mass per Length |  |  |  | http://qudt.org/1.1/vocab/quantity#MassPerLength |  | 0 |  | 13 | 3 | 3
Mass per Time |  |  |  | http://qudt.org/1.1/vocab/quantity#MassPerTime |  | 0 |  | 13 | 3 | 3
Mass Temperature |  |  |  | http://qudt.org/1.1/vocab/quantity#MassTemperature |  | 0 |  | 13 | 3 | 3
Microbial Formation |  |  |  | http://qudt.org/1.1/vocab/quantity#MicrobialFormation |  | 0 |  | 13 | 3 | 3
Molar Angular Momentum |  |  |  | http://qudt.org/1.1/vocab/quantity#MolarAngularMomentum |  | 0 |  | 13 | 3 | 3
Molar Energy |  |  |  | http://qudt.org/1.1/vocab/quantity#MolarEnergy |  | 0 |  | 13 | 3 | 3
Molar Heat Capacity |  |  |  | http://qudt.org/1.1/vocab/quantity#MolarHeatCapacity |  | 0 |  | 13 | 3 | 3
Molar Mass |  |  |  | http://qudt.org/1.1/vocab/quantity#MolarMass | http://dbpedia.org/resource/Molar_mass | 0 |  | 13 | 3 | 3
Molar Volume | V_m |  |  | http://qudt.org/1.1/vocab/quantity#MolarVolume | http://dbpedia.org/resource/Molar_volume | 0 |  | 13 | 3 | 3
Mole Fraction |  | In chemistry, the mole fraction of a component in a mixture is the relative proportion of molecules belonging to the component to those in the mixture, by number of molecules. It is one way of measuring concentration. |  | http://qudt.org/1.1/vocab/quantity#MoleFraction | http://dbpedia.org/resource/Mole_fraction | 0 |  | 13 | 3 | 3
Molecular Mass | M | The molecular mass, or molecular weight of a chemical compound is the mass of one molecule of that compound, relative to the unified atomic mass unit, u. Molecular mass should not be confused with molar mass, which is the mass of one mole of a substance. |  | http://qudt.org/1.1/vocab/quantity#MolecularMass | http://dbpedia.org/resource/Molecular_mass | 0 |  | 13 | 3 | 3
Molecular Viscosity |  |  |  | http://qudt.org/1.1/vocab/quantity#MolecularViscosity |  | 0 |  | 13 | 3 | 3
Moment of Inertia |  |  |  | http://qudt.org/1.1/vocab/quantity#MomentOfInertia |  | 0 |  | 13 | 3 | 3
Momentum |  | Quantity of motion. Linear momentum is the quantity obtained by multiplying the mass of a body by its linear speed. Angular momentum is the quantity obtained by multiplying the moment of inertia of a body by its angular speed. The momentum of a system of particles is given by the sum of the momentums of the individual particles which make up the system or by the product of the total mass of the system and the velocity of the center of gravity of the system. The momentum of a continuous medium is given by the integral of the velocity over the mass of the medium or by the product of the total mass of the medium and the velocity of the center of gravity of the medium. |  | http://qudt.org/1.1/vocab/quantity#Momentum | http://dbpedia.org/resource/Momentum | 0 |  | 13 | 3 | 3
Number Density | n | In physics, astronomy, and chemistry, number density (symbol: n) is a kind of quantity used to describe the degree of concentration of countable objects (atoms, molecules, dust particles, galaxies, etc.) in the three-dimensional physical space. |  | http://qudt.org/1.1/vocab/quantity#NumberDensity | http://dbpedia.org/resource/Number_density | 0 |  | 13 | 3 | 3
Permeability | μ | Permeability is the degree of magnetization of a material that responds linearly to an applied magnetic field. In general permeability is a tensor-valued quantity. |  | http://qudt.org/1.1/vocab/quantity#Permeability | http://dbpedia.org/resource/Permeability | 0 |  | 13 | 3 | 3
Permittivity | ε | Permittivity is a physical quantity that describes how an electric field affects, and is affected by a dielectric medium, and is determined by the ability of a material to polarize in response to the field, and thereby reduce the total electric field inside the material. Permittivity is often a scalar valued quantity, however in the general case it is tensor-valued. |  | http://qudt.org/1.1/vocab/quantity#Permittivity | http://dbpedia.org/resource/Permittivity | 0 |  | 13 | 3 | 3
Plane Angle |  |  |  | http://qudt.org/1.1/vocab/quantity#PlaneAngle | http://dbpedia.org/resource/Plane_angle | 0 |  | 13 | 3 | 3
Polar moment of inertia |  | The polar moment of inertia is a quantity used to predict an object's ability to resist torsion, in objects (or segments of objects) with an invariant circular cross-section and no significant warping or out-of-plane deformation. It is used to calculate the angular displacement of an object subjected to a torque. It is analogous to the area moment of inertia, which characterizes an object's ability to resist bending. |  | http://qudt.org/1.1/vocab/quantity#PolarMomentOfInertia |  | 0 |  | 13 | 3 | 3
Polarizability | α | Polarizability is the relative tendency of a charge distribution, like the electron cloud of an atom or molecule, to be distorted from its normal shape by an external electric field, which may be caused by the presence of a nearby ion or dipole. The electronic polarizability α is defined as the ratio of the induced dipole moment of an atom to the electric field that produces this dipole moment. Polarizability is often a scalar valued quantity, however in the general case it is tensor-valued. |  | http://qudt.org/1.1/vocab/quantity#Polarizability | http://dbpedia.org/resource/Polarizability | 0 |  | 13 | 3 | 3
Polarization Field | P | The Polarization Field is the vector field that expresses the density of permanent or induced electric dipole moments in a dielectric material. The polarization vector P is defined as the ratio of electric dipole moment per unit volume. |  | http://qudt.org/1.1/vocab/quantity#PolarizationField |  | 0 |  | 13 | 3 | 3
Potential Energy |  | Energy possessed by a body by virtue of its position in a gravity field in contrast with kinetic energy, that possessed by virtue of its motion. |  | http://qudt.org/1.1/vocab/quantity#PotentialEnergy | http://dbpedia.org/resource/Potential_energy | 0 |  | 13 | 3 | 3
Power |  | Power is the rate at which work is performed or energy is transmitted, or the amount of energy required or expended for a given unit of time. As a rate of change of work done or the energy of a subsystem, power is: P = W/t where P is power W is work t is time. [Wikipedia] |  | http://qudt.org/1.1/vocab/quantity#Power | http://dbpedia.org/resource/Power | 0 |  | 13 | 3 | 3
Power Area |  |  |  | http://qudt.org/1.1/vocab/quantity#PowerArea |  | 0 |  | 13 | 3 | 3
Power Area per Solid Angle |  |  |  | http://qudt.org/1.1/vocab/quantity#PowerAreaPerSolidAngle |  | 0 |  | 13 | 3 | 3
Power per Area |  |  |  | http://qudt.org/1.1/vocab/quantity#PowerPerArea |  | 0 |  | 13 | 3 | 3
Power per Area Angle |  |  |  | http://qudt.org/1.1/vocab/quantity#PowerPerAreaAngle |  | 0 |  | 13 | 3 | 3
Power per Area Quartic Temperature |  |  |  | http://qudt.org/1.1/vocab/quantity#PowerPerAreaQuarticTemperature |  | 0 |  | 13 | 3 | 3
Power per Electric Charge |  |  |  | http://qudt.org/1.1/vocab/quantity#PowerPerElectricCharge |  | 0 |  | 13 | 3 | 3
Pressure |  | Pressure is an effect which occurs when a force is applied on a surface. Pressure is the amount of force acting on a unit area. Pressure is distinct from stress, as the former is the ratio of the component of force normal to a surface to the surface area. Stress is a tensor that relates the vector force to the vector area. |  | http://qudt.org/1.1/vocab/quantity#Pressure | http://dbpedia.org/resource/Pressure | 0 |  | 13 | 3 | 3
Quartic Electric Dipole Moment per Cubic Energy |  |  |  | http://qudt.org/1.1/vocab/quantity#QuarticElectricDipoleMomentPerCubicEnergy |  | 0 |  | 13 | 3 | 3
RF-Power |  |  |  | http://qudt.org/1.1/vocab/quantity#RF-Power |  | 0 |  | 13 | 3 | 3
Radiance |  | Radiance is a radiometric measure that describes the amount of light that passes through or is emitted from a particular area, and falls within a given solid angle in a specified direction. |  | http://qudt.org/1.1/vocab/quantity#Radiance |  | 0 |  | 13 | 3 | 3
Radiant Emmitance |  | Irradiance and Radiant Emittance are radiometry terms for the power per unit area of electromagnetic radiation at a surface. "Irradiance" is used when the electromagnetic radiation is incident on the surface. "Radiant emmitance" (or "radiant exitance") is used when the radiation is emerging from the surface. |  | http://qudt.org/1.1/vocab/quantity#RadiantEmmitance |  | 0 |  | 13 | 3 | 3
Radiant Energy |  | Radiant Energy is the energy of electromagnetic waves. The quantity of radiant energy may be calculated by integrating radiant flux (or power) with respect to time |  | http://qudt.org/1.1/vocab/quantity#RadiantEnergy |  | 0 |  | 13 | 3 | 3
Radiant Flux | Φ | Radiant Flux, or radiant power, is the measure of the total power of electromagnetic radiation (including infrared, ultraviolet, and visible light). The power may be the total emitted from a source, or the total landing on a particular surface. |  | http://qudt.org/1.1/vocab/quantity#RadiantFlux |  | 0 |  | 13 | 3 | 3
Radiant Intensity |  | Radiant Intensity is a measure of the intensity of electromagnetic radiation. It is defined as power per unit solid angle. |  | http://qudt.org/1.1/vocab/quantity#RadiantIntensity |  | 0 |  | 13 | 3 | 3
Radiosity |  | Radiosity is the total emitted and reflected radiation leaving a surface. |  | http://qudt.org/1.1/vocab/quantity#Radiosity |  | 0 |  | 13 | 3 | 3
Resistance | R | The electrical resistance of an object is a measure of its opposition to the passage of a steady electric current. |  | http://qudt.org/1.1/vocab/quantity#Resistance | http://dbpedia.org/resource/Resistance | 0 |  | 13 | 3 | 3
Respiratory Rate |  |  |  | http://qudt.org/1.1/vocab/quantity#RespiratoryRate | http://dbpedia.org/resource/Respiratory_rate | 0 |  | 13 | 3 | 3
Reynolds Number |  | The Reynolds number (Re) is a dimensionless number defined as the ratio of inertial forces to viscous forces and, consequently, it quantifies the relative importance of these two types of forces for given flow conditions. |  | http://qudt.org/1.1/vocab/quantity#ReynoldsNumber | http://dbpedia.org/resource/Reynolds_number | 0 |  | 13 | 3 | 3
Second Moment of Area |  | The second moment of area is a property of a physical object that can be used to predict its resistance to bending and deflection. The deflection of an object under load depends not only on the load, but also on the geometry of the object's cross-section. |  | http://qudt.org/1.1/vocab/quantity#SecondMomentOfArea |  | 0 |  | 13 | 3 | 3
Serum or Plasma Level |  |  |  | http://qudt.org/1.1/vocab/quantity#SerumOrPlasmaLevel |  | 0 |  | 13 | 3 | 3
Signal Detection Threshold |  |  |  | http://qudt.org/1.1/vocab/quantity#SignalDetectionThreshold |  | 0 |  | 13 | 3 | 3
Signal Strength |  | In telecommunications, particularly in radio, signal strength refers to the magnitude of the electric field at a reference point that is a significant distance from the transmitting antenna. It may also be referred to as received signal level or field strength. Typically, it is expressed in voltage per length or signal power received by a reference antenna. High-powered transmissions, such as those used in broadcasting, are expressed in dB-millivolts per metre (dBmV/m). [Wikipedia] |  | http://qudt.org/1.1/vocab/quantity#SignalStrength | http://dbpedia.org/resource/Signal_strength | 0 |  | 13 | 3 | 3
Solid Angle |  | The solid angle subtended by a surface S is defined as the surface area of a unit sphere covered by the surface S's projection onto the sphere. A solid angle is related to the surface of a sphere in the same way an ordinary angle is related to the circumference of a circle. Since the total surface area of the unit sphere is 4*pi, the measure of solid angle will always be between 0 and 4*pi. |  | http://qudt.org/1.1/vocab/quantity#SolidAngle | http://dbpedia.org/resource/Solid_angle | 0 |  | 13 | 3 | 3
Specific Energy |  |  |  | http://qudt.org/1.1/vocab/quantity#SpecificEnergy | http://dbpedia.org/resource/Specific_energy | 0 |  | 13 | 3 | 3
Specific Heat Capacity |  |  |  | http://qudt.org/1.1/vocab/quantity#SpecificHeatCapacity | http://dbpedia.org/resource/Specific_heat_capacity | 0 |  | 13 | 3 | 3
Specific Heat Pressure |  | Specific heat at a constant pressure. |  | http://qudt.org/1.1/vocab/quantity#SpecificHeatPressure |  | 0 |  | 13 | 3 | 3
Specific Heat Volume |  | Specific heat per constant volume. |  | http://qudt.org/1.1/vocab/quantity#SpecificHeatVolume |  | 0 |  | 13 | 3 | 3
Specific Impulse by Mass |  |  |  | http://qudt.org/1.1/vocab/quantity#SpecificImpulseByMass |  | 0 |  | 13 | 3 | 3
Specific Impulse by Weight |  |  |  | http://qudt.org/1.1/vocab/quantity#SpecificImpulseByWeight |  | 0 |  | 13 | 3 | 3
Specific Volume | ν | Specific volume (ν) is the volume occupied by a unit of mass of a material. It is equal to the inverse of density. |  | http://qudt.org/1.1/vocab/quantity#SpecificVolume |  | 0 |  | 13 | 3 | 3
Speed |  | Speed is the magnitude of velocity. |  | http://qudt.org/1.1/vocab/quantity#Speed | http://dbpedia.org/resource/Speed | 0 |  | 13 | 3 | 3
Square Energy |  |  |  | http://qudt.org/1.1/vocab/quantity#SquareEnergy |  | 0 |  | 13 | 3 | 3
Standard Gravitational Parameter | μ |  |  | http://qudt.org/1.1/vocab/quantity#StandardGravitationalParameter | http://dbpedia.org/resource/Standard_gravitational_parameter | 0 |  | 13 | 3 | 3
Static Pressure |  | Static Pressure is the pressure at a nominated point in a fluid. Every point in a steadily flowing fluid, regardless of the fluid speed at that point, has its own static pressure P, dynamic pressure q, and total pressure P_0. The total pressure is the sum of the dynamic and static pressures, i.e. P_0 = P + q. |  | http://qudt.org/1.1/vocab/quantity#StaticPressure |  | 0 |  | 13 | 3 | 3
Stochastic Process |  |  |  | http://qudt.org/1.1/vocab/quantity#StochasticProcess | http://dbpedia.org/resource/Stochastic_process | 0 |  | 13 | 3 | 3
Strain |  | In any branch of science dealing with materials and their behaviour, strain is the geometrical expression of deformation caused by the action of stress on a physical body. Strain is calculated by first assuming a change between two body states: the beginning state and the final state. Then the difference in placement of two points in this body in those two states expresses the numerical value of strain. Strain therefore expresses itself as a change in size and/or shape. [Wikipedia] |  | http://qudt.org/1.1/vocab/quantity#Strain | http://dbpedia.org/resource/Strain | 0 |  | 13 | 3 | 3
Strain Energy Density | u |  |  | http://qudt.org/1.1/vocab/quantity#StrainEnergyDensity |  | 0 |  | 13 | 3 | 3
Stress |  | Stress is a measure of the average amount of force exerted per unit area of a surface within a deformable body on which internal forces act. In other words, it is a measure of the intensity or internal distribution of the total internal forces acting within a deformable body across imaginary surfaces. These internal forces are produced between the particles in the body as a reaction to external forces applied on the body. |  | http://qudt.org/1.1/vocab/quantity#Stress |  | 0 |  | 13 | 3 | 3
Temperature Amount of Substance |  |  |  | http://qudt.org/1.1/vocab/quantity#TemperatureAmountOfSubstance |  | 0 |  | 13 | 3 | 3
Temperature per Magnetic Flux Density |  |  |  | http://qudt.org/1.1/vocab/quantity#TemperaturePerMagneticFluxDensity |  | 0 |  | 13 | 3 | 3
Temperature per Time |  |  |  | http://qudt.org/1.1/vocab/quantity#TemperaturePerTime |  | 0 |  | 13 | 3 | 3
Tension |  | Tension is the magnitude of the pulling force exerted by a string, cable, chain, or similar object on another object. It is the opposite of compression. |  | http://qudt.org/1.1/vocab/quantity#Tension | http://dbpedia.org/resource/Tension | 0 |  | 13 | 3 | 3
Thermal Conductivity |  |  |  | http://qudt.org/1.1/vocab/quantity#ThermalConductivity | http://dbpedia.org/resource/Thermal_conductivity | 0 |  | 13 | 3 | 3
Thermal Diffusivity |  |  |  | http://qudt.org/1.1/vocab/quantity#ThermalDiffusivity | http://dbpedia.org/resource/Thermal_diffusivity | 0 |  | 13 | 3 | 3
Thermal Efficiency |  | Thermal efficiency is a dimensionless performance measure of a thermal device such as an internal combustion engine, a boiler, or a furnace. The input to the device is heat, or the heat-content of a fuel that is consumed. The desired output is mechanical work, or heat, or possibly both. |  | http://qudt.org/1.1/vocab/quantity#ThermalEfficiency | http://dbpedia.org/resource/Thermal_efficiency | 0 |  | 13 | 3 | 3
Thermal Energy |  |  |  | http://qudt.org/1.1/vocab/quantity#ThermalEnergy | http://dbpedia.org/resource/Thermal_energy | 0 |  | 13 | 3 | 3
Thermal Energy Length |  |  |  | http://qudt.org/1.1/vocab/quantity#ThermalEnergyLength |  | 0 |  | 13 | 3 | 3
Thermal Insulance |  |  |  | http://qudt.org/1.1/vocab/quantity#ThermalInsulance |  | 0 |  | 13 | 3 | 3
Thermal Resistance |  |  |  | http://qudt.org/1.1/vocab/quantity#ThermalResistance | http://dbpedia.org/resource/Thermal_resistance | 0 |  | 13 | 3 | 3
Thermal Resistivity |  | The reciprocal of thermal conductivity is thermal resistivity, measured in kelvin-metres per watt (K*m/W). |  | http://qudt.org/1.1/vocab/quantity#ThermalResistivity |  | 0 |  | 13 | 3 | 3
Thermodynamic Entropy |  | Thermodynamic Entropy is a measure of the unavailability of a system’s energy to do work. It is a measure of the randomness of molecules in a system and is central to the second law of thermodynamics and the fundamental thermodynamic relation, which deal with physical processes and whether they occur spontaneously. Spontaneous changes, in isolated systems, occur with an increase in entropy. Spontaneous changes tend to smooth out differences in temperature, pressure, density, and chemical potential that may exist in a system, and entropy is thus a measure of how far this smoothing-out process has progressed. It can be seen that the dimensions of entropy are energy divided by temperature, which is the same as the dimensions of Boltzmann's constant (kB) and heat capacity. The SI unit of entropy is joule per kelvin. [Wikipedia] |  | http://qudt.org/1.1/vocab/quantity#ThermodynamicEntropy |  | 0 |  | 13 | 3 | 3
Temperature | Θ |  |  | http://qudt.org/1.1/vocab/quantity#ThermodynamicTemperature | http://dbpedia.org/resource/Temperature | 0 |  | 13 | 3 | 3
Thrust |  | Thrust is a reaction force described quantitatively by Newton's Second and Third Laws. When a system expels or accelerates mass in one direction the accelerated mass will cause a proportional but opposite force on that system. 1. The pushing or pulling force developed by an aircraft engine or a rocket engine. 2. The force exerted in any direction by a fluid jet or by a powered screw, as, the thrust of an antitorque rotor. 3. (symbol F). Specifically, in rocketry, F = mv where m is propellant mass flow and v is exhaust velocity relative to the vehicle. Also called momentum thrust. |  | http://qudt.org/1.1/vocab/quantity#Thrust | http://dbpedia.org/resource/Thrust | 0 |  | 13 | 3 | 3
Thrust to Mass Ratio |  |  |  | http://qudt.org/1.1/vocab/quantity#ThrustToMassRatio |  | 0 |  | 13 | 3 | 3
Time | T | Time is a basic component of the measuring system used to sequence events, to compare the durations of events and the intervals between them, and to quantify the motions of objects. |  | http://qudt.org/1.1/vocab/quantity#Time | http://dbpedia.org/resource/Time | 0 |  | 13 | 3 | 3
Time Squared |  |  |  | http://qudt.org/1.1/vocab/quantity#TimeSquared | http://dbpedia.org/resource/Time_Squared | 0 |  | 13 | 3 | 3
Time Temperature |  |  |  | http://qudt.org/1.1/vocab/quantity#TimeTemperature |  | 0 |  | 13 | 3 | 3
Torque |  | In physics, a torque (τ) is a vector that measures the tendency of a force to rotate an object about some axis [1]. The magnitude of a torque is defined as force times its lever arm [2]. Just as a force is a push or a pull, a torque can be thought of as a twist. The SI unit for torque is newton meters (N m). In U.S. customary units, it is measured in foot pounds (ft lbf) (also known as 'pounds feet'). Mathematically, the torque on a particle (which has the position r in some reference frame) can be defined as the cross product: τ = r x F where r is the particle's position vector relative to the fulcrum F is the force acting on the particles, or, more generally, torque can be defined as the rate of change of angular momentum, τ = dL/dt where L is the angular momentum vector t stands for time. [Wikipedia] |  | http://qudt.org/1.1/vocab/quantity#Torque | http://dbpedia.org/resource/Torque | 0 |  | 13 | 3 | 3
Total Pressure | P_0 | The total pressure is the sum of the dynamic and static pressures, i.e. P_0 = P + q. |  | http://qudt.org/1.1/vocab/quantity#TotalPressure |  | 0 |  | 13 | 3 | 3
Turbidity |  | Turbidity is the cloudiness or haziness of a fluid, or of air, caused by individual particles (suspended solids) that are generally invisible to the naked eye, similar to smoke in air. Turbidity in open water is often caused by phytoplankton and the measurement of turbidity is a key test of water quality. The higher the turbidity, the higher the risk of the drinkers developing gastrointestinal diseases, especially for immune-compromised people, because contaminants like virus or bacteria can become attached to the suspended solid. The suspended solids interfere with water disinfection with chlorine because the particles act as shields for the virus and bacteria. Similarly suspended solids can protect bacteria from UV sterilisation of water. Fluids can contain suspended solid matter consisting of particles of many different sizes. While some suspended material will be large enough and heavy enough to settle rapidly to the bottom container if a liquid sample is left to stand (the settleable solids), very small particles will settle only very slowly or not at all if the sample is regularly agitated or the particles are colloidal. These small solid particles cause the liquid to appear turbid. |  | http://qudt.org/1.1/vocab/quantity#Turbidity | http://dbpedia.org/resource/Turbidity | 0 |  | 13 | 3 | 3
Velocity |  |  |  | http://qudt.org/1.1/vocab/quantity#Velocity | http://dbpedia.org/resource/Velocity | 0 |  | 13 | 3 | 3
Video Frame Rate |  |  |  | http://qudt.org/1.1/vocab/quantity#VideoFrameRate |  | 0 |  | 13 | 3 | 3
Viscosity |  | Viscosity is a measure of the resistance of a fluid which is being deformed by either shear stress or extensional stress. In general terms it is the resistance of a liquid to flow, or its "thickness". Viscosity describes a fluid's internal resistance to flow and may be thought of as a measure of fluid friction. [Wikipedia] |  | http://qudt.org/1.1/vocab/quantity#Viscosity | http://dbpedia.org/resource/Viscosity | 0 |  | 13 | 3 | 3
Volume |  | The volume of a solid object is the three-dimensional concept of how much space it occupies, often quantified numerically. One-dimensional figures (such as lines) and two-dimensional shapes (such as squares) are assigned zero volume in the three-dimensional space. |  | http://qudt.org/1.1/vocab/quantity#Volume | http://dbpedia.org/resource/Volume | 0 |  | 13 | 3 | 3
Volume per Unit Time |  |  |  | http://qudt.org/1.1/vocab/quantity#VolumePerUnitTime |  | 0 |  | 13 | 3 | 3
Volume Thermal Expansion |  | When the temperature of a substance changes, the energy that is stored in the intermolecular bonds between atoms changes. When the stored energy increases, so does the length of the molecular bonds. As a result, solids typically expand in response to heating and contract on cooling; this dimensional response to temperature change is expressed by its coefficient of thermal expansion. Different coefficients of thermal expansion can be defined for a substance depending on whether the expansion is measured by: * linear thermal expansion * area thermal expansion * volumetric thermal expansion These characteristics are closely related. The volumetric thermal expansion coefficient can be defined for both liquids and solids. The linear thermal expansion can only be defined for solids, and is common in engineering applications. Some substances expand when cooled, such as freezing water, so they have negative thermal expansion coefficients. [Wikipedia] |  | http://qudt.org/1.1/vocab/quantity#VolumeThermalExpansion |  | 0 |  | 13 | 3 | 3
Volumetric Heat Capacity |  |  |  | http://qudt.org/1.1/vocab/quantity#VolumetricHeatCapacity | http://dbpedia.org/resource/Volumetric_heat_capacity | 0 |  | 13 | 3 | 3
Vorticity | ω | In the simplest sense, vorticity is the tendency for elements of a fluid to "spin." More formally, vorticity can be related to the amount of "circulation" or "rotation" (or more strictly, the local angular rate of rotation) in a fluid. The average vorticity in a small region of fluid flow is equal to the circulation C around the boundary of the small region, divided by the area A of the small region. Mathematically, vorticity is a vector field and is defined as the curl of the velocity field. |  | http://qudt.org/1.1/vocab/quantity#Vorticity |  | 0 |  | 13 | 3 | 3
Weight |  | 1. The force with which a body is attracted toward an astronomical body. 2. The product of the mass of a body and the acceleration acting on a body. In a dynamic situation, the weight can be a multiple of that under resting conditions. Weight also varies on other planets in accordance with their gravity. |  | http://qudt.org/1.1/vocab/quantity#Weight | http://dbpedia.org/resource/Weight | 0 |  | 13 | 3 | 3

## Term-Relations
Term | Relation Type | Term | Relation Type | Term
Angular Acceleration | has broader term | Acceleration | has broader term | Quantity Kind
Linear Acceleration | has broader term | Acceleration | has broader term | Quantity Kind
Serum or Plasma Level | has broader term | Amount of Substance Per Unit Volume | has broader term | Quantity Kind
Plane Angle | has broader term | Angle | has broader term | Quantity Kind
Solid Angle | has broader term | Angle | has broader term | Quantity Kind
Vorticity | has broader term | Angular Velocity | has broader term | Quantity Kind
Thermal Diffusivity | has broader term | Area per Time | has broader term | Quantity Kind
Kinematic Viscosity | has broader term | Area per Time | has broader term | Quantity Kind
Circulation | has broader term | Area per Time | has broader term | Quantity Kind
Currency | has broader term | Asset | has broader term | Quantity Kind
Amount of Substance Per Unit Volume | has broader term | Concentration | has broader term | Quantity Kind
Amount of substance per unit mass | has broader term | Concentration | has broader term | Quantity Kind
Absolute Humidity | has broader term | Density | has broader term | Quantity Kind
Dimensionless Ratio | has broader term | Dimensionless | has broader term | Quantity Kind
Strain | has broader term | Dimensionless | has broader term | Quantity Kind
Mach Number | has broader term | Dimensionless Ratio | has broader term | Quantity Kind
Reynolds Number | has broader term | Dimensionless Ratio | has broader term | Quantity Kind
Heat Capacity Ratio | has broader term | Dimensionless Ratio | has broader term | Quantity Kind
Mole Fraction | has broader term | Dimensionless Ratio | has broader term | Quantity Kind
Angle | has broader term | Dimensionless Ratio | has broader term | Quantity Kind
Gain | has broader term | Dimensionless Ratio | has broader term | Quantity Kind
Compressibility Factor | has broader term | Dimensionless Ratio | has broader term | Quantity Kind
Thermal Efficiency | has broader term | Dimensionless Ratio | has broader term | Quantity Kind
Exposure | has broader term | Electric Charge per Mass | has broader term | Quantity Kind
Gyromagnetic Ratio | has broader term | Electric Charge per Mass | has broader term | Quantity Kind
Electric Displacement Field | has broader term | Electric Charge per Unit Area | has broader term | Quantity Kind
Polarization Field | has broader term | Electric Charge per Unit Area | has broader term | Quantity Kind
Magnetization Field | has broader term | Electric Current per Unit Length | has broader term | Quantity Kind
Auxillary Magnetic Field | has broader term | Electric Current per Unit Length | has broader term | Quantity Kind
Signal Strength | has broader term | Electric Field | has broader term | Quantity Kind
Strain Energy Density | has broader term | Energy Density | has broader term | Quantity Kind
Enthalpy | has broader term | Energy and Work | has broader term | Quantity Kind
Internal Energy | has broader term | Energy and Work | has broader term | Quantity Kind
Radiant Energy | has broader term | Energy and Work | has broader term | Quantity Kind
Potential Energy | has broader term | Energy and Work | has broader term | Quantity Kind
Kinetic Energy | has broader term | Energy and Work | has broader term | Quantity Kind
Thermal Energy | has broader term | Energy and Work | has broader term | Quantity Kind
Kinetic Energy | has broader term | Energy and Work | has broader term | Quantity Kind
Electromotive Force | has broader term | Energy per Electric Charge | has broader term | Quantity Kind
Electric Potential | has broader term | Energy per Electric Charge | has broader term | Quantity Kind
Thermodynamic Entropy | has broader term | Energy per Temperature | has broader term | Quantity Kind
Heat Capacity | has broader term | Energy per Temperature | has broader term | Quantity Kind
Friction | has broader term | Force | has broader term | Quantity Kind
Thrust | has broader term | Force | has broader term | Quantity Kind
Tension | has broader term | Force Magnitude | has broader term | Quantity Kind
Pressure | has broader term | Force Per Area | has broader term | Quantity Kind
Stress | has broader term | Force Per Area | has broader term | Quantity Kind
Stochastic Process | has broader term | Frequency | has broader term | Quantity Kind
Angular Frequency | has broader term | Frequency | has broader term | Quantity Kind
Number Density | has broader term | Inverse Volume | has broader term | Quantity Kind
Specific Impulse by Mass | has broader term | Linear Velocity | has broader term | Quantity Kind
Luminous Emmitance | has broader term | Luminous Flux per Area | has broader term | Quantity Kind
Illuminance | has broader term | Luminous Flux per Area | has broader term | Quantity Kind
Molecular Mass | has broader term | Mass | has broader term | Quantity Kind
Angular Momentum | has broader term | Momentum | has broader term | Quantity Kind
Linear Momentum | has broader term | Momentum | has broader term | Quantity Kind
Heat Flow Rate | has broader term | Power | has broader term | Quantity Kind
Electric Power | has broader term | Power | has broader term | Quantity Kind
Radiant Flux | has broader term | Power | has broader term | Quantity Kind
Heat Flow Rate per Unit Area | has broader term | Power per Area | has broader term | Quantity Kind
Radiant Emmitance | has broader term | Power per Area | has broader term | Quantity Kind
Irradiance | has broader term | Power per Area | has broader term | Quantity Kind
Radiosity | has broader term | Power per Area | has broader term | Quantity Kind
Radiance | has broader term | Power per Area Angle | has broader term | Quantity Kind
Total Pressure | has broader term | Pressure | has broader term | Quantity Kind
Dynamic Pressure | has broader term | Pressure | has broader term | Quantity Kind
Atmospheric Pressure | has broader term | Pressure | has broader term | Quantity Kind
Static Pressure | has broader term | Pressure | has broader term | Quantity Kind
RF-Power | has broader term | Signal Strength | has broader term | Quantity Kind
Dose Equivalent | has broader term | Specific Energy | has broader term | Quantity Kind
Absorbed Dose | has broader term | Specific Energy | has broader term | Quantity Kind
Activity | has broader term | Stochastic Process | has broader term | Quantity Kind
Heat | has broader term | Thermal Energy | has broader term | Quantity Kind
Specific Impulse by Weight | has broader term | Time | has broader term | Quantity Kind
Linear Velocity | has broader term | Velocity | has broader term | Quantity Kind
Angular Velocity | has broader term | Velocity | has broader term | Quantity Kind
Dynamic Viscosity | has broader term | Viscosity | has broader term | Quantity Kind
Molecular Viscosity | has broader term | Viscosity | has broader term | Quantity Kind
Liquid Volume | has broader term | Volume | has broader term | Quantity Kind
Dry Volume | has broader term | Volume | has broader term | Quantity Kind
First Moment of Area | has broader term | Volume | has broader term | Quantity Kind

## Term_Relation_All
Term | Relation Type | Term
Angular Acceleration | has broader term | Acceleration
Linear Acceleration | has broader term | Acceleration
Serum or Plasma Level | has broader term | Amount of Substance Per Unit Volume
Plane Angle | has broader term | Angle
Solid Angle | has broader term | Angle
Vorticity | has broader term | Angular Velocity
Thermal Diffusivity | has broader term | Area per Time
Kinematic Viscosity | has broader term | Area per Time
Circulation | has broader term | Area per Time
Currency | has broader term | Asset
Amount of Substance Per Unit Volume | has broader term | Concentration
Amount of substance per unit mass | has broader term | Concentration
Absolute Humidity | has broader term | Density
Dimensionless Ratio | has broader term | Dimensionless
Strain | has broader term | Dimensionless
Mach Number | has broader term | Dimensionless Ratio
Reynolds Number | has broader term | Dimensionless Ratio
Heat Capacity Ratio | has broader term | Dimensionless Ratio
Mole Fraction | has broader term | Dimensionless Ratio
Angle | has broader term | Dimensionless Ratio
Gain | has broader term | Dimensionless Ratio
Compressibility Factor | has broader term | Dimensionless Ratio
Thermal Efficiency | has broader term | Dimensionless Ratio
Exposure | has broader term | Electric Charge per Mass
Gyromagnetic Ratio | has broader term | Electric Charge per Mass
Electric Displacement Field | has broader term | Electric Charge per Unit Area
Polarization Field | has broader term | Electric Charge per Unit Area
Magnetization Field | has broader term | Electric Current per Unit Length
Auxillary Magnetic Field | has broader term | Electric Current per Unit Length
Signal Strength | has broader term | Electric Field
Strain Energy Density | has broader term | Energy Density
Enthalpy | has broader term | Energy and Work
Internal Energy | has broader term | Energy and Work
Radiant Energy | has broader term | Energy and Work
Potential Energy | has broader term | Energy and Work
Kinetic Energy | has broader term | Energy and Work
Thermal Energy | has broader term | Energy and Work
Kinetic Energy | has broader term | Energy and Work
Electromotive Force | has broader term | Energy per Electric Charge
Electric Potential | has broader term | Energy per Electric Charge
Thermodynamic Entropy | has broader term | Energy per Temperature
Heat Capacity | has broader term | Energy per Temperature
Friction | has broader term | Force
Thrust | has broader term | Force
Tension | has broader term | Force Magnitude
Pressure | has broader term | Force Per Area
Stress | has broader term | Force Per Area
Stochastic Process | has broader term | Frequency
Angular Frequency | has broader term | Frequency
Number Density | has broader term | Inverse Volume
Specific Impulse by Mass | has broader term | Linear Velocity
Luminous Emmitance | has broader term | Luminous Flux per Area
Illuminance | has broader term | Luminous Flux per Area
Molecular Mass | has broader term | Mass
Angular Momentum | has broader term | Momentum
Linear Momentum | has broader term | Momentum
Heat Flow Rate | has broader term | Power
Electric Power | has broader term | Power
Radiant Flux | has broader term | Power
Heat Flow Rate per Unit Area | has broader term | Power per Area
Radiant Emmitance | has broader term | Power per Area
Irradiance | has broader term | Power per Area
Radiosity | has broader term | Power per Area
Radiance | has broader term | Power per Area Angle
Total Pressure | has broader term | Pressure
Dynamic Pressure | has broader term | Pressure
Atmospheric Pressure | has broader term | Pressure
Static Pressure | has broader term | Pressure
RF-Power | has broader term | Signal Strength
Dose Equivalent | has broader term | Specific Energy
Absorbed Dose | has broader term | Specific Energy
Activity | has broader term | Stochastic Process
Heat | has broader term | Thermal Energy
Specific Impulse by Weight | has broader term | Time
Linear Velocity | has broader term | Velocity
Angular Velocity | has broader term | Velocity
Dynamic Viscosity | has broader term | Viscosity
Molecular Viscosity | has broader term | Viscosity
Liquid Volume | has broader term | Volume
Dry Volume | has broader term | Volume
First Moment of Area | has broader term | Volume
Magnetomotive Force | has broader term | Quantity Kind
Power Area per Solid Angle | has broader term | Quantity Kind
Linear Thermal Expansion | has broader term | Quantity Kind
Linear Energy Transfer | has broader term | Quantity Kind
Area | has broader term | Quantity Kind
Magnetic Dipole Moment | has broader term | Quantity Kind
Force Per Area | has broader term | Quantity Kind
Thermal Insulance | has broader term | Quantity Kind
Torque | has broader term | Quantity Kind
Area Temperature | has broader term | Quantity Kind
Length per Unit Magnetic Flux | has broader term | Quantity Kind
Area Time | has broader term | Quantity Kind
Specific Volume | has broader term | Quantity Kind
Electric Charge per Mass | has broader term | Quantity Kind
Molar Energy | has broader term | Quantity Kind
Weight | has broader term | Quantity Kind
Force per Electric Charge | has broader term | Quantity Kind
Electric Charge | has broader term | Quantity Kind
Energy and Work per Mass Amount of Substance | has broader term | Quantity Kind
Resistance | has broader term | Quantity Kind
Thermal Energy Length | has broader term | Quantity Kind
Specific Heat Capacity | has broader term | Quantity Kind
Viscosity | has broader term | Quantity Kind
Specific Heat Volume | has broader term | Quantity Kind
Time | has broader term | Quantity Kind
Permeability | has broader term | Quantity Kind
Electric Charge Volume Density | has broader term | Quantity Kind
Electric Current per Unit Length | has broader term | Quantity Kind
Force | has broader term | Quantity Kind
Coefficient of Heat Transfer | has broader term | Quantity Kind
Length Force | has broader term | Quantity Kind
Energy and Work | has broader term | Quantity Kind
Molar Heat Capacity | has broader term | Quantity Kind
Electric Flux | has broader term | Quantity Kind
Momentum | has broader term | Quantity Kind
Force per Unit Length | has broader term | Quantity Kind
Electric Quadrupole Moment | has broader term | Quantity Kind
Molar Volume | has broader term | Quantity Kind
Area Angle | has broader term | Quantity Kind
Inverse Length Temperature | has broader term | Quantity Kind
Capacitance | has broader term | Quantity Kind
Temperature per Time | has broader term | Quantity Kind
Energy per Temperature | has broader term | Quantity Kind
Energy per Square Magnetic Flux Density | has broader term | Quantity Kind
Specific Energy | has broader term | Quantity Kind
Curvature | has broader term | Quantity Kind
Asset | has broader term | Quantity Kind
Density | has broader term | Quantity Kind
Capacity | has broader term | Quantity Kind
Electric Current Density | has broader term | Quantity Kind
Absorbed Dose Rate | has broader term | Quantity Kind
Thrust to Mass Ratio | has broader term | Quantity Kind
Mass per Length | has broader term | Quantity Kind
Thermal Conductivity | has broader term | Quantity Kind
Volume Thermal Expansion | has broader term | Quantity Kind
Microbial Formation | has broader term | Quantity Kind
Electric Charge Line Density | has broader term | Quantity Kind
Volume | has broader term | Quantity Kind
Electric Charge per Amount of Substance | has broader term | Quantity Kind
Length Temperature | has broader term | Quantity Kind
Area Thermal Expansion | has broader term | Quantity Kind
Cubic Electric Dipole Moment per Square Energy | has broader term | Quantity Kind
Luminous Efficacy | has broader term | Quantity Kind
Square Energy | has broader term | Quantity Kind
Mass per Electric Charge | has broader term | Quantity Kind
Power per Area Angle | has broader term | Quantity Kind
Acceleration | has broader term | Quantity Kind
Force Magnitude | has broader term | Quantity Kind
Electric Current per Unit Energy | has broader term | Quantity Kind
Energy Density | has broader term | Quantity Kind
Length per Unit Electric Current | has broader term | Quantity Kind
Mass per Area Time | has broader term | Quantity Kind
Signal Detection Threshold | has broader term | Quantity Kind
Inductance | has broader term | Quantity Kind
Temperature Amount of Substance | has broader term | Quantity Kind
Polar moment of inertia | has broader term | Quantity Kind
Molar Mass | has broader term | Quantity Kind
Inverse Square Energy | has broader term | Quantity Kind
Electric Dipole Moment | has broader term | Quantity Kind
Frequency | has broader term | Quantity Kind
Temperature | has broader term | Quantity Kind
Length | has broader term | Quantity Kind
Dimensionless | has broader term | Quantity Kind
Luminance | has broader term | Quantity Kind
Atomic Charge | has broader term | Quantity Kind
Electric Current | has broader term | Quantity Kind
Magnetic Field | has broader term | Quantity Kind
Power per Electric Charge | has broader term | Quantity Kind
Mass per Area | has broader term | Quantity Kind
Turbidity | has broader term | Quantity Kind
Catalytic Activity | has broader term | Quantity Kind
Length Temperature Time | has broader term | Quantity Kind
Length Energy | has broader term | Quantity Kind
Data Rate | has broader term | Quantity Kind
Area per Time | has broader term | Quantity Kind
Action | has broader term | Quantity Kind
Power Area | has broader term | Quantity Kind
Electric Current per Angle | has broader term | Quantity Kind
Mass Amount of Substance Temperature | has broader term | Quantity Kind
Magnetic Flux | has broader term | Quantity Kind
Amount of Substance | has broader term | Quantity Kind
Temperature per Magnetic Flux Density | has broader term | Quantity Kind
Standard Gravitational Parameter | has broader term | Quantity Kind
Thermal Resistance | has broader term | Quantity Kind
Inverse Volume | has broader term | Quantity Kind
Inverse Time Temperature | has broader term | Quantity Kind
Magnetic Flux per Unit Length | has broader term | Quantity Kind
Gravitational Attraction | has broader term | Quantity Kind
Velocity | has broader term | Quantity Kind
Speed | has broader term | Quantity Kind
Luminous Flux | has broader term | Quantity Kind
Mass per Time | has broader term | Quantity Kind
Energy per Electric Charge | has broader term | Quantity Kind
Mass Temperature | has broader term | Quantity Kind
Mass Amount of Substance | has broader term | Quantity Kind
Volumetric Heat Capacity | has broader term | Quantity Kind
Inverse Amount of Substance | has broader term | Quantity Kind
Information Entropy | has broader term | Quantity Kind
Luminous Energy | has broader term | Quantity Kind
Power per Area Quartic Temperature | has broader term | Quantity Kind
Second Moment of Area | has broader term | Quantity Kind
Area Time Temperature | has broader term | Quantity Kind
Time Squared | has broader term | Quantity Kind
Electric Charge per Unit Area | has broader term | Quantity Kind
Molar Angular Momentum | has broader term | Quantity Kind
Inverse Length | has broader term | Quantity Kind
Moment of Inertia | has broader term | Quantity Kind
Length Mass | has broader term | Quantity Kind
Electric Field | has broader term | Quantity Kind
Mass | has broader term | Quantity Kind
Inverse Magnetic Flux | has broader term | Quantity Kind
Inverse Permittivity | has broader term | Quantity Kind
Time Temperature | has broader term | Quantity Kind
Polarizability | has broader term | Quantity Kind
Specific Heat Pressure | has broader term | Quantity Kind
Inverse Energy | has broader term | Quantity Kind
Luminous Flux per Area | has broader term | Quantity Kind
Power | has broader term | Quantity Kind
Energy per Area | has broader term | Quantity Kind
Heart Rate | has broader term | Quantity Kind
Energy per Area Electric Charge | has broader term | Quantity Kind
Permittivity | has broader term | Quantity Kind
Power per Area | has broader term | Quantity Kind
Radiant Intensity | has broader term | Quantity Kind
Quartic Electric Dipole Moment per Cubic Energy | has broader term | Quantity Kind
Luminous Intensity | has broader term | Quantity Kind
Force Per Area Time | has broader term | Quantity Kind
Thermal Resistivity | has broader term | Quantity Kind
Respiratory Rate | has broader term | Quantity Kind
Length Molar Energy | has broader term | Quantity Kind
Video Frame Rate | has broader term | Quantity Kind
Concentration | has broader term | Quantity Kind
Electric Conductivity | has broader term | Quantity Kind
Volume per Unit Time | has broader term | Quantity Kind